## Specification
Technical specification
Synthetic product specification for demonstration use.
Product: Marine air compressor
General
Maker — SGDW-20261007-D Synthetic Works
Model — VX012-101
Technical data
Description | Data | Unit | Remarks
Maximum pressure | 30 | bar | gauge, max. rating, for main compressor
Cooling type | water | — | —
Medium | air | — | —
Motor power | 49.5 | kW | nameplate rating, drive motor
Dimensions (L × W × H) | 1400 × 795 × 1005 | mm | complete compressor unit with motor and mountings
Dry mass | 1109.55 | kg | dry, for complete compressor unit with motor and mountings
Remarks
Free air delivery refers to the temperature and absolute pressure specified with the capacity; this reference pressure is separate from working pressure.
Scope of supply notes
The item names, ratings and supply-scope associations in this sheet are fictional. No physical acceptance range or real equipment compatibility is asserted.