## Specification
Technical specification
Synthetic product specification for demonstration use.
Product: Marine centrifugal oil separator
General
Maker — SGDW-20261007-D Synthetic Works
Model designation — VX020-122
Technical data
Description | Data | Unit | Remarks
Service | fresh water | — | —
Fluid | lube oil | — | —
Rated throughput | 3893.4 | l/h | max. recommended, lube oil, 380 cSt/50 degC, as fluid reference, for main separator
Rated throughput | 2530.71 | l/h | max. recommended, lube oil, 700 cSt/50 degC, as fluid reference, for main separator
Self-cleaning | Yes | — | —
Motor rating | 12.98 | kW | rated output, for separator drive motor
Overall dimensions (L × W × H) | 2240 × 1185 × 1930 | mm | for complete separator module with feed pump heater control
Dry weight | 1371.96 | kg | dry, complete separator module with feed pump heater control
Remarks
Rated throughput — 3893.4 l/h (max. recommended, lube oil, 380 cSt/50 degC, as fluid reference, for main separator)
Scope of supply notes
The item names, ratings and supply-scope associations in this sheet are fictional. No physical acceptance range or real equipment compatibility is asserted.