## Specification
Technical specification
Synthetic product specification for demonstration use.
Product: Marine centrifugal oil separator
Product data
Maker — SGDW-20261007-A Synthetic Works
Model designation — VX017-132
Main particulars
Parameter | Value | Unit | Rating / conditions / included scope
Service | fuel oil treatment | — | —
Medium | heavy fuel oil | — | —
Max. recommended capacity | 5387.2 | l/h | maximum capacity; HFO; 380 cSt at 50 degC; as fuel reference; for main separator
Max. recommended capacity | 3501.68 | l/h | maximum capacity; HFO; 700 cSt at 50 degC; as fuel reference; for main separator
Self cleaning | Yes | — | —
Motor rating | 11.54 | kW | rated output; for separator drive motor
Dimensions (L × W × H) | 1850 × 990 × 1690 | mm | for complete separator module with feed pump heater control
Dry mass | 1500.72 | kg | dry condition; complete separator module with feed pump heater control
Notes
Max. recommended capacity — 5387.2 l/h (maximum capacity; HFO; 380 cSt at 50 degC; as fuel reference; for main separator)
Disclaimer
The item names, ratings and supply-scope associations in this sheet are fictional. No physical acceptance range or real equipment compatibility is asserted.