## Specification
Technical specification
Synthetic product specification for demonstration use.
Product: Marine exhaust-gas turbocharger
Product data
Manufacturer — SGDW-20261007-B Synthetic Works
Model designation — VX022-137
Main particulars
Parameter | Value | Unit | Rating / conditions / included scope
Turbine flow type | axial | — | —
Engine Output Range per Turbocharger | 8815.5 to 22136.7 | kW | four-stroke engines, per TC unit, applicable engine
Bearing type | plain | — | —
Dimensions (L × W × H) | 2280 × 1910 × 2460 | mm | complete turbocharger with silencer
Dry mass | 5583.15 | kg | dry, for complete turbocharger with silencer
Notes
Engine Output Range per Turbocharger — 9697.05 to 24350.37 kW (four-stroke engines, per TC unit, applicable engine)
Disclaimer
The item names, ratings and supply-scope associations in this sheet are fictional. No physical acceptance range or real equipment compatibility is asserted.