## Specification
Technical specification
Synthetic product specification for demonstration use.
Product: Marine four-stroke engine
Product data
Maker — SGDW-20261007-C Synthetic Works
Model designation — VX007-140
Main particulars
Description | Data | Unit | Remarks
Number of cylinder | 6 | — | —
Cylinder bore mm | 230 | mm | —
Piston stroke mm | 300 | mm | —
Application | cargo pump drive | — | —
Engine (kWm) | 3267.0 | kW | continuous output, rating point R1, engine shaft
Rated speed | 1000 | rpm | rating point R1, for engine crankshaft
Fuel types | MDO, MGO | — | —
Overall dimensions (L × W × H) | 5000 × 2100 × 2920 | mm | for engine without generator
Dry weight | 29304.0 | kg | dry, engine without generator
Notes
Fuel types — MDO, MGO
Disclaimer
The item names, ratings and supply-scope associations in this sheet are fictional. No physical acceptance range or real equipment compatibility is asserted.